## Calculation
Modalities |  | Templates per Biometric Record | Other Required Informations |  | System Result
1 | Face | 1 | Real CPU Cores per Blade: | 4 | Number Of Threads: | 8
1 | Multiprint Plain | 10 | Maximum RAM per Blade (in GB): | 32 | Gallery Count: | 8
0 | Multiprint Rolled | 10 | Biometric Records: | 1000000 | Size Per Gallery (in MB)**: | 8618
1 | Iris | 2 | Latent Records: | 10 | Complete RAM Size (in GB): | 67.3262
0 | Palm | 4 | Virtual Cards***: | 0 | Number Of Satellites: | 1
0 | Palm Latent | 1 | Maximum Count Of Clients*: | 0 | Identification Requests Single Including All Modalities (in ms): | 52
0 | Fingerprint Latent | 1 | Maximum Count Of Satellites*: | 1 | Identification Requests Parallel (in ms): | 52
|  |  | Maximum Response Time (in sec): | 2 | Verification Requests Single Including All Modalities (in ms): | 279
[5 empty] | Verification Requests Parallel (in ms): | 69.75
NOTE: All calculations can only be used for ABIS Matching >= v3.0
* This represents also the maximum count of parallel requests at the same time when it set to "0" the maximum Count of Satellites will be used
** There is a minimum size of the galleries, which is currently defined at 10 MB
*** Will be necessary for database calculation, it's not relevant for the ABIS Matching Cluster

## Response Times
Modality | Identification Times (in ms) | Verification Times (in ms) | Coding Times (in ms)
Face | 27 | 109
Multiprint Plain | 20 | 60
Multiprint Rolled | 40 | 7
Iris | 5 | 110
Palm | 1000 | 300
Palm Latent | 50000 | 400
Fingerprint Latent | 20000 | 4000
* NOTE: The values here are only theoretically, these values must be measured!
All values have been extracted from Performance Tests with a 1 Mio database, 1 Satellite and 1 Thread
All values must be tested through Performance Test

## Biometric Sizes
Modality | Size (in Bytes)
Face | 1043
Multiprint Plain | 904
Multiprint Rolled | 1516
Iris | 31100
Palm | 25600
Palm Latent | 4275 | Nur für NIST importierte (ohne Recoding oder Autocoding)
Fingerprint Latent | 1900

## Intermediate Calculation
Zwischenrechnung
Dynamic Header (in Byte): | 8000080 | 7.6295
Face Record Size (in Byte) | 1043
Multiprint Plain Record Size (in Byte) | 9040
Multiprint Rolled Record Size (in Byte) | 0
Iris Record Size (in Byte) | 62200
Palm Record Size (in Byte) | 0
Total Biometric Record Size (in KB): | 70.5889
Palm Latent Record Size (in Byte) | 0
Fingerprint Latent Record Size (in Byte) | 0
Total Latent Record Size (in KB): | 0
Single Identification Response Time For One Blade (in ms): | 52
Parallel Identification Response Time (in ms): | 52
Single Verification Response Time For One Blade (in ms): | 279
Parallel Verification Response Time (in ms): | 69.75